## Instructions
All input and results are done on the XGSPON Planning Tool tab.
1 | Update OLT optics class if needed.
For the 7342 LT cards and 7360 FWLT-B select N1 optics
The FWLT-C in the CO FX-16 is N2
The FWLT-C in the ROLT FX-8 is currently N1, until N2 is approved. Engineers can deduce optics type by when the ROLT FWLT-C was triggered. Also, the optics type is reflected in INSIGHT where the AMS data is available.
2 | Input in Kilofeet (Kft) feeder fiber length from OLT to the PFP
3 | Update Average distance between splices for feeder cable if needed. Default is 4Kft.
4 | Select number of OPTITIP connectors from dropdown. Greenfield FTTP should be 2 due to widespread use of reverse tethers.
5 | Must input if the SFCM-7 is Planned, Placed, or No. Planned = planning for it in the optical loss budget, not placing it now. Placed = Planning for it in the optical loss budget and optical power loss. No = not planned or placed (ROLT applications for example).
6 | Must input if the SFCM-6 will be Placed in conjunction with the SFCM-7. If Placed, enter "Yes", otherwise, "No".
7 | Enter estimated longest Distribution fiber length from PFP to FST.

## XGSPON Planning Tool
XGS-PON Optics (Choose Class N1 or Class N2 from drop-down list) | Class N2
Feeder Fiber Length (kft) from CO or Remote OLT | 27.664 |  | Note: If SFCM6 is deployed, then the Feeder Fiber Length includes “CO to FAP” + “FAP to PFP” |  | Optitip Splices
Avg. Feeder Splicing Interval (kft) - This is not the number of splices | 4 |  |  |  | 0
OptiTip Connectors in lieu of splices (Choose 0-2 from drop-down list) | 1 |  |  |  | 1
FiberWise - Add SFCM7 (Choose Planned, Placed, or No from drop-down list) | Planned |  | Note: In order to accomodate the power measurement calculations, the tool needs to know if the SFCM-7 will be "Placed" (because it will result in a real world loss of power) vs. "Planned" (no real world poss of power). |  | 2
FiberWise - Add SFCM6 (Choose Yes or No from drop-down list) | No |  | Note: The SFCM6 blocks transmission of 1550nm wavelength. If SFCM6 is deployed, then 1550nm cannot be used for optical loss measurements.
Distribution Length (kft) - PFP to FST | 6
Total Length | 33.664
Splitter Type | 1x32 |  | Note: 1x16 is for limited ROLT use only. Do not do 1x16 XGSPON from the CO due to costly feeder fibers.
Max. Feeder + Splitter EML - Engineered Measured Loss (dB) for 1310 nm downstream from distribution side of PFP splitter to OSP fiber panel at OLT location (Location "Q" to "H" on Optical Budget Diagram) | 22.1674 | EML calculated at test wavelengths (not PON transmission wavelengths)
Max. Feeder + Splitter EML - Engineered Measured Loss (dB) for 1550 nm upstream from OSP fiber panel at OLT location to distribution side of PFP splitter (Location "H" to "Q" on Optical Budget Diagram) | 21.3239 |  |  | Can be measured using 1550nm settings on test sets and transmitter
Distribution F2 EML - PFP to FST for 1310nm | 2.9058 |  |  | Note: Distribution F2 PFP to FST is the only calculation that uses the "new" fiber value for fiber loss/kft at this time
Distribution F2 EML - PFP to FST for 1550nm* | 2.2945
Total EML OLT to FST for 1310nm | 25.0732
Total EML OLT to FST for 1550nm* | 23.6185
* If the SFCM6 is deployed, then EML for 1550nm is not valid, since the SFCM6 blocks transmission at 1550nm.
Construction Power Estimates for Workprint
Average OLT Laser Transmit Power (dBm) | 5.5 |  | Note: This currently uses mid-point of Tx power range; values may be adjusted in future as data is collected for deployed OLT TXRs.
Max CO EML - Engineered Measured Loss (dB) for 1550 nm downstream from OLT to northbound side of OSP fiber panel (Location "A" to "H" on Optical Budget Diagram | 1.9
Estimated Downstream Power Threshold (dBm) at PFP splitter output (Location "Q" on Optical Budget Diagram) | -17.7239 |  | Note: Power Thresholds at PFP splitter output/input are provided for downstream only due to test methodology
Estimated Downstream Power Threshold (dBm) at PFP splitter input (Location "N" on Optical Budget Diagram) | -0.27394

## XGSPON Budget Calculator
WORST CASE Values for each element | Maximum or worst case design and optical losses to determine a maximum design reach guideline with Margins
XGS-PON LOSS BUDGET SUMMARY | Qty | Factor | 1x64 Splitter |  | 1x32 Splitter |  | 1x16 Splitter
Wavelength |  |  | 1270 nm | 1577 nm | 1270 nm | 1577 nm | 1270 nm | 1577 nm
Optical Budget (dB) - includes conn. at OLT & ONT |  | 31 | 31 | 31 | 31 | 31 | 31 | 31
CO/CO Vault Fixed Loss
Planning Margin - Degradation, Aging, etc |  | -1 | -1 | -1 | -1 | -1 | -1 | -1
SC/UPC Connector Loss in Central Office Vault | 3 | -0.3 | -0.9 | -0.9 | -0.9 | -0.9 | -0.9 | -0.9
SFCM7 - connectorized | 1 | -1.1 | -1.1 | -1.1 | -1.1 | -1.1 | -1.1 | -1.1
LC-UPC connector pair equivalent - to connect to SFCM7 | 1 | -0.3 | -0.3 | -0.3 | -0.3 | -0.3 | -0.3 | -0.3
Ribbon Fiber Fusion Splice in Central Office Vault | 1 | -0.075 | -0.075 | -0.075 | -0.075 | -0.075 | -0.075 | -0.075
PFP/Splitter Fixed Loss, SFCM6 Fixed Loss
Single Fiber Fusion Splice Loss - to SFCM6 COM port | 0 | -0.1 | 0 | 0 | 0 | 0 | 0 | 0
SFCM6 | 0 | -0.9 | 0 | 0 | 0 | 0 | 0 | 0
Single Fiber Fusion Splice Loss - to SFCM6 PON port | 0 | -0.1 | 0 | 0 | 0 | 0 | 0 | 0
Single Fiber Fusion Splice Loss - Input to Splitter | 1 | -0.1 | -0.1 | -0.1 | -0.1 | -0.1 | -0.1 | -0.1
SC/APC Connector for Plug&Play @PFP-Feeder side | 1 | -0.35 | -0.35 | -0.35 | -0.35 | -0.35 | -0.35 | -0.35
1xN Splitter(Coupling) Loss | 1 | Maximum | -20.4 | -20.4 | -17.1 | -17.1 | -13.7 | -13.7
SC/APC Connector at PFP-Distribution side | 1 | -0.35 | -0.35 | -0.35 | -0.35 | -0.35 | -0.35 | -0.35
Distribution/Drop Fixed Loss
Ribbon Fiber Fusion Splice Loss | 4 | -0.075 | -0.3 | -0.3 | -0.3 | -0.3 | -0.3 | -0.3
Micro bend Loss allowances (at PFP & at Terminal) | 2 | R41 Table | -0.4 | -0.6 | -0.4 | -0.6 | -0.4 | -0.6
OptiTip 12 fiber angled connector, vendor Typ 0.35 dB | 1 | -0.35 | -0.35 | -0.35 | -0.35 | -0.35 | -0.35 | -0.35
SC/APC-Connector at Drop Terminal (Opti-Tap or equiv.) | 1 | -0.35 | -0.35 | -0.35 | -0.35 | -0.35 | -0.35 | -0.35
Single Fiber Field Splice Loss in Distribution cable | 1 | -0.1 | -0.1 | -0.1 | -0.1 | -0.1 | -0.1 | -0.1
Fiber Loss of Drop w/out connectors (Kft) - 0.500 kft | 0.5 | Table | -0.065549 | -0.045732 | -0.065549 | -0.045732 | -0.065549 | -0.045732
FOR INDOOR ONT ONLY, a SC/APC on outside of LU | 1 | -0.35 | -0.35 | -0.091463 | -0.35 | -0.35 | -0.35 | -0.35
FOR INDOOR ONT ONLY, a SC/APC-Inside Wall Jack | 1 | -0.35 | -0.35 | -0.091463 | -0.35 | -0.35 | -0.35 | -0.35
Inside Fiber Jumper - Bend resistant type with no losses | 0 | 0 | 0 | 0 | 0 | 0 | 0 | 0
Connector at ONT is included by ALU/Adtran, use 0 dB | 0 | 0 | 0 | 0 | 0 | 0 | 0 | 0
TOTAL FIXED LOSS |  |  | -26.8405 | -26.5037 | -23.5405 | -23.7207 | -20.1405 | -20.3207
Feeder Fiber Length (kft) - User Input | Spl. Freq. | 4 | 20 |  | 42 |  | 65
Feeder Fiber Length Loss |  | Table | -2.622 | -1.8293 | -5.5061 | -3.8415 | -8.5213 | -5.9451
Ribbon Fiber Fusion Splice Loss | Per Splice | -0.075 | -0.375 | -0.375 | -0.7875 | -0.7875 | -1.2188 | -1.2188
Total Feeder Fiber Loss |  |  | -2.997 | -2.2043 | -6.2936 | -4.629 | -9.7401 | -7.1639
Remaining Budget |  |  | 1.1625 | 2.2921 | 1.1659 | 2.6503 | 1.1194 | 3.5154
Allowable Total F2 Length |  |  | 8.8674 | 25.06 | 8.893 | 28.9767 | 8.5384 | 38.435
Total F1 + F2 Length Based on Loss Budget |  |  | 28.8 |  | 50.8 |  | 73.5
Maximum Optical Transmission Limit (kft) |  | 96 | 28.8 |  | 50.8 |  | 73.5
System Ranging Limit 0-64 (kft) G-PON default |  | 64 | 28.8 |  | 50.8 |  | 64
| 1270 nm | 1577 nm | 1310 nm | 1550 nm
Fiber Loss per kft (new) | -0.12805 | -0.060976 | -0.10671 | -0.060976
Fiber Loss per kft (old) - Default | -0.1311 | -0.091463 | -0.12195 | -0.091463
Standard Fiber in OSP Microbend Loss (per occurrence) | -0.2 | -0.3 | -0.2 | -0.3
| (XGS-PON lambdas) |  | (test lambdas)
Note: In the fiber loss/kft table, “old” fiber is standard G.652.D fiber, and “new” fiber is SMF28e+ low loss fiber (or equivalent).
Note on A4: kmccammon: Budget in C4 symmetric (Down/Up) into C4, for asymmetric budgets, overwrite D4-G4 with speciifc values, overwriting formula
Note on C4: 11/24/2008: Consistent with optical loss budget in GPON standards per G.984.2 for Class B+ Optics, GLT4-A. Pluggables for GLT8 card also meet 28 dB, also a 32 dB variant pluggable that requires FEC is an option from ALU
Note on E4: 11/24/2008: Consistent with optical loss budget in GPON standards per G.984.2 for Class B+ Optics
Note on C6: 11/24/2008: Maintenance Margin for entire fiber link is a MINIMUM of 1 dB.
Note on B7: 11/24/2008: Includes 2 connectors at FOT panels for intra building cable (OSP frame to equipment line-up) as well as 1 connector at FOT panel for OSP cable. See locations B, F, and H on model diagram. Connector at OLT GPON card included in system optical budget.
Note on A8: jl7916: Previous version of calculator had a placeholder for WDM device; replace that entry with info for connectorized SFCM7.
Note on A9: Lorentzen, Julie: The SFCM7 is connectorized, but we also need to account for the connectors on the fiber jumpers that connect to the SFCM7.
Note on B15: 12/3/2008: Splice for stub to splitter (direct spliced) or to connector panel (plug & play splitter)
Note on B16: 12/3/2008: APC connector for new build GPON splitters at PFPs. See ATT-TELCO-PAN-2005-3508.
Note on C17: 12/3/2008: Maximum loss requirements by splitter supplier (not including input/output connectors)
Note on B18: 12/3/2008: APC connector for new build GPON splitters at PFPs. See ATT-TELCO-PAN-2005-3508.
Note on C21: 11/24/2008: Comments per Kent McCammon: Microbending Losses are a margin added per OSP section prone to excesive bending for standard fiber. For retrofit FTTC applications, excessive bending of fiber cordage in the HDT or Curb pedestal is possibile during the retrofit with the legacy fiber pigtails, fiber jumpers are not bend insensitive in SE. If new bend insensitive type fibers are placed, this loss could be eliminated, but this change in OSP fiber type is not probable as of 2014. Bend insensitive is considered for premises use not Outside Plant cabling. The 1490 nm wavelength is more susceptable to bending loss than 1310 nm wavelengths.
Note on A26: kmccammon: Field Installable Fiber connector used to avoid slack storage at Outdoor ONT or Outdoor Fiber Box. Using 0.35 dB same as other SC/APC in outside plant usage. If outdoor ONT, the ONT connector is already accounted for in the System Spec Power budget, only when indoor does this get added. Assume the crimplok technique is done properly and is a robust reliable product.
Note on A28: kmccammon: Trials ongoing to ensure negligible excess loss (analysis can obtain a non-zero value to include here) (wavelength dependent) from inside fiber jumper placed by AT&T from Fiber Jack to ONT under expected customer actions for cordage.
Note on C38: 12/3/2008: ALU and Ericsson G-PON with DFB lasers could reach to 30 km exceeding GPON standard of 20km. Limits reduced 2.4 kft and 1.6 kft respectively to reflect uncertainty in design measurements. However, the PON port must be set accordingly to the sliding range of 10-30 km, thus this Limit not relevant until ranging limit is used for 10-30 km.
Note on C39: 12/3/2008: ALU G-PON system ranging limit defaults to 0-20 km. 20 km = 65.6 kilofeet. Limits reduced 1.6 kft to reflect uncertainty in design measurements, thereby reduces to 64kft working distance. Differential reach also remains at 20Km for all ONTs sharing a PON (Near ONT minus Far ONT not greater than 20 km). Suppliers do allow a sliding window (1-20km, 10-50 km, etc) but its provisionable and AT&T has not decided operationalize configurable PON ports at OLT to take advantage of newer capabilities.

## XGSPON Optical Budget Diagram
Wall Fiber Jack
|  |  |  | Design Point | Description | Loss Description
|  |  |  | A | Power output at PON laser | Assume no Loss
|  | Inside Wall Fiber |  | B | Connector Loss | UPC Connector Loss assume
|  |  |  | Not Shown | Maintenance Budget | Degradation, Std Deviation, Aging, etc
|  |  |  | C | FOT Panel | No Loss
|  |  |  | D | No loss | No lLoss
|  |  |  | E | WDM1r Diplexer routes PON signals from GPON and NGPON onto common fiber
|  |  |  | F | Mated UPC Connector Pair FOT | UPC Connector Loss
|  |  |  | G | Fiber Jumper | Assume no Loss
|  |  |  | H | Mated UPC Connector Pair OSP | UPC Connector Loss
|  |  |  | I | Potential Attenuator | If used You MUST enter -5.0
|  | Fiber Inside |  | J | Fiber Tail to first Splice Point | Assume no Loss
|  |  |  | K | First Splice Point (Cable Vault or 1st Manhole) | Ribbon Fiber Fusion Splice Loss
|  |  |  | L | Backbone Feeder Fiber Loss | Fiber loss varies by distance
|  |  |  | M | Backbone Feeder Splice Loss | Assume 1 splice PER 4KFT
|  |  | Inside Fiber Jumper | N | Connector for Plug and Play splitter at Feeder side | SC/APC connector for Plug and Play in 2007, Legacy 2003- 2006 FTTP used fusion splicing
|  |  |  | O | PFP Location | Assume no fiber cable loss beyond splitter loss and connectors
| Fiber Box Outside w/ Connector |  |  | P | 1x32 Coupler loss | Varies by Coupler Quality - Contract based values used
|  |  |  | Q | Splitter outputs to Distr. Field connector loss | SC/APC connector for Plug and Play since 2003 FTTP in AT&T affiliates
|  |  |  | R | Distribution Fusion Splices in the Distribution Area | Assume for DA 4 fusion splice loss for a ribbon
|  |  |  | S | Distribution loss by length | Varies by length
|  |  |  | T | Fiber Serving Terminal Serving Location
|  |  |  | U | Drop of 500 feet is assumed | Drop attach at terminal using connector - LightGig Design
|  |  |  | V | Fiber Box added for Indoor ONT Cases only - Mated Connector Pair | Outside Home Fiber Box with 1 Connector
|  |  |  | W | Wall Jack - Mated Connector Pair | Added a connector pair near ONT for Light Gig
| Fiber Serving Terminal |  |  | X | Connectorized Fiber Jumper - Wall Jack to ONT | Negligible length-negligible loss, connector loss dominates. No indoor microbending is included.
|  |  |  | Y | ONT Fiber Connector | Assume no Loss - Included in Alcatel budget
|  |  |  | DA | Micro Bending - excessive bending of fiber at Serving Terminal and in-home | Use 0.2/0.3 dB per occurrence for 1310 nm/1490 nm associated with outside plant locations with hands in plant at PFP and at the Serving Terminal
|  |  |  | Z1 | 12 Fiber Ribbon connector Corning Opti-Tip
|  |  |  | Z2 | 12 Fiber Ribbon connector Corning Opti-Tip
Updated 6/3/2014 Kent McCammon and Stan Fory
Next Gen
PON System
PON-OLT
System
P1
C1
Inside ONT
SC/APC Connector
P7
Building
Cable
FOT Panel
FOT
Termination
OSP
C3
P4
C7
C6
CO Vault
C11
C4
C2
Last
manhole
P8
FDF
1:32 or 1:16 PON Coupler
Fusion Splice
SC/UPC Connector
User Inputs - Backbone Feeder Splice Spacing
- default modeled every 4000 feet
Lateral Feeder Splice at PFP.
1 Every PFP
Early FTTP
used
Splice
Backbone Feeder includes
feeder lateral to PFP. Length
in feet
Distribution Splice 4 Per DA
Fiber Drop,
500 feet
B
V
D
E
F
G
H
I
J
K
M
L
N
P
Q
S
R
O
C
W
X
U
Y
T
A
WDM diplexer - combines a ITU-T G.984.5 G-PON and a G.987.2 compliant NG-PON signal into common fiber for upgrades to new equipment over decades of use without rework at splitter cabinet, next Gen PON ONT must be placed for this or any new PON replacement in future. Loss includes a SC connector on both ends for maximum flexibility in placement in office. AT&T has not pre-deployed in offices as of 2013. XG-PON uses 1575-1580 nm OLT Tx width, 1260-1280 nm from ONT's.
F
Field installed Fiber Connection to Premises side of Drop to avoid slack storage, i.e. Crimplok 3M, or Corning
MTP-12 Connector i.e. Corning OptiTip
F
Z2
Z1

## FMO1 PON Optical Budget Diag
FMO1 PON Optical Budget Diagram (PON Evolution - SFCM7 only)
|  | Design Point | Description | Loss Description
|  | A | Power output at PON laser | Assume no Loss
|  | B | Connector Loss | UPC Connector Loss assume
|  | Not Shown | Maintenance Budget | Degradation, Std Deviation, Aging, etc
|  | C | FOT Panel | No Loss
|  | D | No loss | No Loss
|  | E | N/A
|  | F | Mated UPC Connector Pair FOT | UPC Connector Loss
|  | G1 | Fiber Jumper
|  | G2 | SFCM7 (GPON or XGS-PON to COM)
|  | G3 | Fiber Jumper | Assume no Loss
|  | H | Mated UPC Connector Pair OSP | UPC Connector Loss
|  | I | Potential Attenuator | If used You MUST enter -5.0
|  | J | Fiber Tail to first Splice Point | Assume no Loss
|  | K | First Splice Point (Cable Vault or 1st Manhole) | Ribbon Fiber Fusion Splice Loss
|  | L | Backbone Feeder Fiber Loss | Fiber loss varies by distance
Updated Apr'2020 by Harry Blackmon and Julie Lorentzen |  | M | Backbone Feeder Splice Loss | Assume 1 splice PER 4KFT
Based upon 6/3/2014 analysis by Kent McCammon and Stan Fory |  | N | Connector for Plug and Play splitter at Feeder side | SC/APC connector for Plug and Play in 2007, Legacy 2003- 2006 FTTP used fusion splicing
|  | O | PFP Location | Assume no fiber cable loss beyond splitter loss and connectors
|  | P | 1x32 Coupler loss | Varies by Coupler Quality - Contract based values used
|  | Q | Splitter outputs to Distr. Field connector loss | SC/APC connector for Plug and Play since 2003 FTTP in AT&T affiliates
|  | R | Distribution Fusion Splices in the Distribution Area | Assume for DA 4 fusion splice loss for a ribbon
|  | S | Distribution loss by length | Varies by length
|  | T | Fiber Serving Terminal Serving Location
|  | U | Drop of 500 feet is assumed | Drop attach at terminal using connector - LightGig Design
|  | V | Fiber Box added for Indoor ONT Cases only - Mated Connector Pair | Outside Home Fiber Box with 1 Connector
|  | W | Wall Jack - Mated Connector Pair | Added a connector pair near ONT for Light Gig
|  | X | Connectorized Fiber Jumper - Wall Jack to ONT | Negligible length-negligible loss, connector loss dominates. No indoor microbending is included.
|  | Y | ONT Fiber Connector | Assume no Loss - Included in Alcatel budget
|  | DA | Micro Bending - excessive bending of fiber at Serving Terminal and in-home | Use 0.2/0.3 dB per occurance for 1310 nm/1490 nm associated with outside plan locations with hands in plan at PFP and at the Serving Terminal
|  | Z1 | 12 Fiber Ribbon connector Corning Opti-Tip
|  | Z2 | 12 Fiber Ribbon connector Corning Opti-Tip
PON-OLT
System
P1
C1
Inside ONT
P7
Building
Cable
FOT Panel
VAM
Chassis
OSP
C3
C6
CO Vault
C4
C2
Last
manhole
P8
User Inputs - Backbone Feeder Splice Spacing
- default modeled every 4000 feet
Lateral Feeder Splice at PFP.
1 Every PFP
Early FTTP
used
Splice
Distribution Splice 4 Per DA
Fiber Drop,
500 feet
B
V
D
F
G1
H
I
J
K
M
L
N
P
Q
S
R
O
C
W
X
U
Y
T
A
F
Z2
Z1
SC/APC Connector
1:64 or 1:32 PON Coupler
Fusion Splice
SC/UPC Connector
Backbone Feeder includes
feeder lateral to PFP. Length
in feet
SFCM7 (DWDM inputs not used)
F
Field installed Fiber Connection to Premises side of Drop to avoid slack storage, i.e. Crimplok 3M, or Corning
MTP-12 Connector i.e. Corning OptiTip
Fiber Box Outside w/ Connector
Inside Fiber Jumper
Fiber Serving Terminal
Inside Wall Fiber
Wall Fiber Jack
Fiber Inside
FDF
FOT
Termination
P4
C11
C7
G2
G3
LC/UPC Connector

## FMO2 PON Optical Budget Diag
FMO2 PON Optical Budget Diagram (Converged OSP DWDM - SFCM7 & SFCM6 only)
|  | Design Point | Description | Loss Description
|  | A | Power output at PON laser | Assume no Loss
|  | B | Connector Loss | UPC Connector Loss assume
|  | Not Shown | Maintenance Budget | Degradation, Std Deviation, Aging, etc
|  | C | FOT Panel | No Loss
|  | D | No loss | No Loss
|  | E | N/A
|  | F | Mated UPC Connector Pair FOT | UPC Connector Loss
|  | G1 | Fiber Jumper
|  | G2 | SFCM7 (GPON or XGS-PON to COM)
|  | G3 | Fiber Jumper | Assume no Loss
|  | H | Mated UPC Connector Pair OSP | UPC Connector Loss
|  | I | Potential Attenuator | If used You MUST enter -5.0
|  | J | Fiber Tail to first Splice Point | Assume no Loss
|  | K | First Splice Point (Cable Vault or 1st Manhole) | Ribbon Fiber Fusion Splice Loss
|  | L1 | Backbone Feeder Fiber Loss (to FAP) | Fiber loss varies by distance
Updated Apr'2020 by Harry Blackmon and Julie Lorentzen |  | M | Backbone Feeder Splice Loss | Assume 1 splice PER 4KFT
|  | M1 | Fiber Access Point (FAP) location
|  | M2 | SFCM6 (COM to PON)
|  | M3 | Backbone Feeder Lateral Fiber Loss (FAP-PFP)
Based upon 6/3/2014 analysis by Kent McCammon and Stan Fory |  | N | Connector for Plug and Play splitter at Feeder side | SC/APC connector for Plug and Play in 2007, Legacy 2003- 2006 FTTP used fusion splicing
|  | O | PFP Location | Assume no fiber cable loss beyond splitter loss and connectors
|  | P | 1x32 Coupler loss | Varies by Coupler Quality - Contract based values used
|  | Q | Splitter outputs to Distr. Field connector loss | SC/APC connector for Plug and Play since 2003 FTTP in AT&T affiliates
|  | R | Distribution Fusion Splices in the Distribution Area | Assume for DA 4 fusion splice loss for a ribbon
|  | S | Distribution loss by length | Varies by length
|  | T | Fiber Serving Terminal Serving Location
|  | U | Drop of 500 feet is assumed | Drop attach at terminal using connector - LightGig Design
|  | V | Fiber Box added for Indoor ONT Cases only - Mated Connector Pair | Outside Home Fiber Box with 1 Connector
|  | W | Wall Jack - Mated Connector Pair | Added a connector pair near ONT for Light Gig
|  | X | Connectorized Fiber Jumper - Wall Jack to ONT | Negligible length-negligible loss, connector loss dominates. No indoor microbending is included.
|  | Y | ONT Fiber Connector | Assume no Loss - Included in Alcatel budget
|  | DA | Micro Bending - excessive bending of fiber at Serving Terminal and in-home | Use 0.2/0.3 dB per occurance for 1310 nm/1490 nm associated with outside plan locations with hands in plan at PFP and at the Serving Terminal
|  | Z1 | 12 Fiber Ribbon connector Corning Opti-Tip
|  | Z2 | 12 Fiber Ribbon connector Corning Opti-Tip
PON-OLT
System
P1
C1
Inside ONT
P7
Building
Cable
FOT Panel
VAM
Chassis
OSP
C3
C6
CO Vault
C4
C2
Last
manhole
P8
User Inputs - Backbone Feeder
Splice Spacing
- default modeled every 4000 feet
Lateral Feeder Splice at PFP.
1 Every PFP
Early FTTP
used
Splice
Distribution Splice 4 Per DA
Fiber Drop,
500 feet
B
V
D
F
G1
H
I
J
K
M
L1
N
P
Q
S
R
O
C
W
X
U
Y
T
A
F
Z2
Z1
SC/APC Connector
1:64 or 1:32 PON Coupler
Fusion Splice
SC/UPC Connector
Backbone Feeder includes
feeder lateral to FAP. Length
in feet
SFCM7 (DWDM inputs no impact to PON optical budget)
F
Field installed Fiber Connection to Premises side of Drop to avoid slack storage, i.e. Crimplok 3M, or Corning
MTP-12 Connector i.e. Corning OptiTip
Fiber Box Outside w/ Connector
Inside Fiber Jumper
Fiber Serving Terminal
Inside Wall Fiber
Wall Fiber Jack
Fiber Inside
FDF
FOT
Termination
P4
C11
C7
G2
G3
SFCM6 (DWDM outputs no impact to PON optical budget)
M1
FAP (New)
M2
M3
Backbone Feeder lateral (FAP-PFP). Length in feet
SFCM6 (New)
LC/UPC Connector

## Notes
General/All: | Added FiberWiseTM SFCMx components
Add support for 1x16 split
Instructions tab: | Added step to select XGS-PON OLT optics
Updated instructions for optics selection, # OptiTips
XGSPON Planning Tool tab: | Update formula in B14 to use "new" fiber loss/kft value in downstream (previous version only used "new" in upstream)
Indicate that EML calculations are for test wavelengths (1550nm and 1310nm) not PON transmission wavelengths (1577nm and 1270nm)
Indicate that EML values at 1550nm are not valid if the SFCM6 is deployed since it blocks that wavelength. Similarly, optical loss testing at 1550nm is not feasible if SFCM6 is deployed.
Add calculations for expected power levels at input and output of PON splitter; if SFCM7 included in budget, indicate if "Planned" or "Placed"
XGSPON Budget Calculator tab: | Update "old" fiber loss/kft at 1270nm to -0.131 dB/kft
Add note on difference between "old" and "new" fiber. In this calculator, “old” fiber is standard G.652.D fiber, and “new” fiber is SMF28e+ low loss fiber (or equivalent).
Expand table to include fiber loss/kft values for XGS-PON wavelengths and test wavelengths. Design/reach limits are calculated using XGS-PON wavelengths, and EML (on Planning Tool tab) values are calculated using test wavelengths.
Use ROUNDDOWN in D37/F37. Prior to adding ROUNDDOWN to this values, inconsistencies in 1x64 vs. 1x32 selection on Planning Tool tab could occur due to rounding.
Modify SFCM7 entry to support "Planned" or "Placed" selections from Planning Tool tab